## breadboard_psu
Source: | C:\tmp\breadboard_psu\breadboard_psu.kicad_sch
Date: | 2023-05-19 11:51
Tool: | Eeschema 7.0.2
Generator: | C:\Program Files\KiCad\7.0\bin\scripting\plugins/bom_csv_grouped_by_value.py
Component Count: | 21
Collated Components:
Item | Qty | Reference(s) | Value | LibPart | Footprint | Datasheet | DNP | Height | MPN | SPN | Sim.Device | Sim.Pins
1 | 1 | C1 | 10u | Device:C_Polarized | Library:CP_Radial_D5.0mm_P5.0mm_EEU-EB1J100SB | https://industrial.panasonic.com/cdbs/www-data/pdf/RDF0000/ABA0000C1024.pdf |  | 12mm | EEU-EB1J100SB | P19615CT-ND
2 | 1 | C2 | 0.1u | Device:C | Library:C_Rect_L4.0mm_W2.5mm_P5.00mm_RDER71H104K0K1H03B | https://search.murata.co.jp/Ceramy/image/img/A01X/G101/ENG/RDE_X7R_250V-1kV_E.pdf |  |  | RDER71H104K0K1H03B | 490-8814-ND
3 | 1 | C3 | 100u | Device:C_Polarized | Library:CP_Radial_D6.3mm_P2.50mm_Oversized | ~ |  | 5mm | ES5107M016AE1EA | 399-6648-1-ND
4 | 1 | D1 | 1N4001 | Diode:1N4001 | Library:D_DO-41_SOD81_P7.62mm_Horizontal_Oversized | https://www.onsemi.com/pdf/datasheet/1n4001-d.pdf |  |  | 1N4001RLG | 1N4001RLGOSTR-ND | D | 1=K 2=A
5 | 1 | D2 | LED | Device:LED | Library:LED_D5.0mm_Oversized | https://www.sunledusa.com/products/spec/XLUG12D.pdf |  |  | XLUG12D | 1497-1023-ND
6 | 4 | H1, H2, H3, H4 | MountingHole_Pad | Mechanical:MountingHole_Pad | MountingHole:MountingHole_2.5mm_Pad_TopBottom | ~
7 | 1 | J1 | Barrel_Jack_MountingPin | Connector:Barrel_Jack_MountingPin | Library:BarrelJack_Horizontal_PJ-002A_Oversized | https://www.cuidevices.com/product/resource/pj-002a.pdf |  |  | PJ-002A | CP-002A-ND
8 | 2 | J2, J3 | Conn_02x02_Odd_Even | Connector_Generic:Conn_02x02_Odd_Even | Library:PinHeader_2x02_P2.54mm_Vertical_Oversized | ~
9 | 1 | J4 | Conn_02x04_Odd_Even | Connector_Generic:Conn_02x04_Odd_Even | Library:PinHeader_2x04_P2.54mm_Vertical_Oversized | ~
10 | 1 | J5 | Conn_01x02 | Connector_Generic:Conn_01x02 | Library:PinSocket_1x02_P2.54mm_Vertical_Oversized | ~
11 | 2 | R1, R4 | 330 | Device:R | Library:R_Axial_DIN0207_L6.3mm_D2.5mm_P7.62mm_Horizontal_Oversized | ~ |  |  |  | MFR-25FBF52-330R-ND
12 | 1 | R2 | 240 | Device:R | Library:R_Axial_DIN0207_L6.3mm_D2.5mm_P7.62mm_Horizontal_Oversized | ~ |  |  |  | 13-MFR-25FBF52-240R-ND
13 | 1 | R3 | 390 | Device:R | Library:R_Axial_DIN0207_L6.3mm_D2.5mm_P7.62mm_Horizontal_Oversized | ~ |  |  |  | MFR-25FBF52-390R-ND
14 | 2 | SW1, SW2 | SW_DPDT_x2 | Switch:SW_DPDT_x2 | Library:PinHeader_1x03_P2.54mm_Vertical_Oversized | ~
15 | 1 | U1 | LM317_TO-220 | MyLibrary:LM317_TO-220_TAB | Library:TO-220-3_Horizontal_TabDown_Connected_Oversized | http://www.ti.com/lit/ds/symlink/lm317.pdf |  |  | LM317KCS | 296-13869-5-ND