## breadboard_psu
Source: | C:\tmp\breadboard_psu\breadboard_psu.kicad_sch
Date: | 2023-05-16 15:32
Tool: | Eeschema 7.0.2
Generator: | C:\Program Files\KiCad\7.0\bin\scripting\plugins/bom_csv_grouped_by_value.py
Component Count: | 21
Collated Components:
Item | Qty | Reference(s) | Value | LibPart | Footprint | Datasheet | DNP | Height | MPN | SPN | Sim.Device | Sim.Pins
1 | 1 | C1 | 10u | Device:C_Polarized | Capacitor_THT:CP_Radial_D5.0mm_P2.50mm | ~ |  | 8mm | 35ML10MEFCT54X7 | 1189-3733-1-ND
2 | 1 | C2 | 0.1u | Device:C | Capacitor_THT:C_Axial_L3.8mm_D2.6mm_P7.50mm_Horizontal | ~ |  |  | K104K15X7RF5TL2 | BC1084CT-ND
3 | 1 | C3 | 100u | Device:C_Polarized | Capacitor_THT:CP_Radial_D6.3mm_P2.50mm | ~ |  | 12.50mm | ESK107M025AE3EA | 399-6650-1-ND
4 | 1 | D1 | 1N4001 | Diode:1N4001 | Diode_THT:D_DO-41_SOD81_P10.16mm_Horizontal | http://www.vishay.com/docs/88503/1n4001.pdf |  |  | 1N4001-T | 1N4001DICT-ND | D | 1=K 2=A
5 | 1 | D2 | LED | Device:LED | LED_THT:LED_D3.0mm | ~
7 | 1 | J1 | Barrel_Jack_MountingPin | Connector:Barrel_Jack_MountingPin | Connector_BarrelJack:BarrelJack_Horizontal_PJ-002A | ~ |  |  | PJ-002A | CP-002A-ND
8 | 2 | J2, J3 | Conn_01x02 | Connector_Generic:Conn_01x02 | Connector_PinHeader_2.54mm:PinHeader_1x02_P2.54mm_Vertical | ~
9 | 1 | J4 | Conn_02x04_Odd_Even | Connector_Generic:Conn_02x04_Odd_Even | Connector_PinHeader_2.54mm:PinHeader_2x04_P2.54mm_Vertical | ~
10 | 1 | J5 | Conn_01x02 | Connector_Generic:Conn_01x02 | Connector_PinSocket_2.54mm:PinSocket_1x02_P2.54mm_Vertical | ~
11 | 2 | R1, R4 | 330 | Device:R | Resistor_THT:R_Axial_DIN0207_L6.3mm_D2.5mm_P10.16mm_Horizontal | ~
12 | 1 | R2 | 240 | Device:R | Resistor_THT:R_Axial_DIN0207_L6.3mm_D2.5mm_P10.16mm_Horizontal | ~
13 | 1 | R3 | 390 | Device:R | Resistor_THT:R_Axial_DIN0207_L6.3mm_D2.5mm_P10.16mm_Horizontal | ~
14 | 2 | SW1, SW2 | SW_DPDT_x2 | Switch:SW_DPDT_x2 | Connector_PinHeader_2.54mm:PinHeader_1x03_P2.54mm_Vertical | ~
15 | 1 | U1 | LM317_TO-220 | MyLibrary:LM317_TO-220_TAB | Package_TO_SOT_THT:TO-220-3_Horizontal_TabDown_Connected | http://www.ti.com/lit/ds/symlink/lm317.pdf |  |  | LM317KCS | 296-13869-5-ND